## Sheet1
Plumbing Possible Solutions | [9 empty] | Nitrous Oxide Properties |  |  |  | IPA Properties
Pressure Vessels | [9 empty] | Phase | Pressure (MPa) | Temperature (K) | Density (kg/m^3) | Phase | Pressure (MPa) | Temperature (K) | Density (kg/m^3)
Name | Component | Pressure Rating (psi) | ID (in) | Length (in) | Volume (m^3) | Capacity (kg) | Material | Pipe Size | Price | Liquid | 5.0525 | 293.15 | 785.1 | Liquid | ? | 293.15 | 786
PV-2514SW | Pressure Vessel | 1000 | 2.5 | 14 | 0.0011262 | 0.88414 | Fiberglass | 1/4" FNPT | 455 | Vapor | 5.0525 | 293.15 | 157.99
PV-2521SW | Pressure Vessel | 1000 | 2.5 | 21 | 0.0016892 | 1.3262 | Fiberglass | 1/4" FNPT | 395
PV-2540SW | Pressure Vessel | 1000 | 2.5 | 40 | 0.0032176 | 2.5261 | Fiberglass | 1/4" FNPT | 525
WAV-PV-2540-FRP-1000-EP | Pressure Vessel | 1000 | 2.5 | 40 | 0.0032176 | 2.5261 | Fiberglass | 1/4" FNPT | 690
NP-PV-2521-1000 | Pressure Vessel | 1000 | 2.5 | 21 | 0.0016892 | 1.3262 | ANSI 316L (SS) | 1/4" FNPT | ?
NP-PV-2540-1000 | Pressure Vessel | 1000 | 2.5 | 40 | 0.0032176 | 2.5261 | ANSI 316L (SS) | 1/4" FNPT | ?
L27DV Faber Cylinder | Pressure Vessel (N2O) | 2640 | 5.46 | 14.43 | 0.004 | 3.1404 | Aluminum? SS? |  | 240
22 CUFT Aluminum Oxygen Cylinder | Pressure Vessel (N2O) | 1800 | 5.25 | 17.1 | 0.004 | 3.1404 | Aluminum | 0.750 UNF | 119.4
2.5 LB Aluminum CO2 Cylinder | Pressure Vessel (IPA) | 1800 | 4.4 | 10.4 | 0.0016 | 1.2576 | Aluminum | 0.750 UNF | 47.6
Pressure Sensors
Name | Component | Pressure Range (psi) | Fluid Interface | Electrical Interface | Accuracy | Material | Price
0-1000 PSI High Accuracy Pressure Transducers | Pressure Transducer | 0-1000 | 1/4"-18 or 1/8"-27 NPT | 0.5-4.5V Linear Output for 4-20mA | 0.5% | 316 SS | 68
0-1500 PSI High Accuracy Pressure Transducers | Pressure Transducer | 0-1500 | 1/4"-18 or 1/8"-27 NPT | 0.5-4.5V Linear Output for 4-20mA | 0.5% | 316 SS | 68
High Precision Stainless Pressure Transducer | Pressure Transducer | 0-1000 | G 1/4" | 0.5-4.5V Linear Output | 0.5% | SS | 15.13
1000 PSI Pressure Transducer Sensor | Pressure Transducer | 0-1000 | 1/8"-27 NPT | 0.5-4.5V Linear Output | 1% | 304 SS | 32.69
Low Cost IOT Small Pressure Sensor | Pressure Transducer | 0-15 MPa | G1/4, M12*1.5, 1/4NPT, 7/16-20UNF female | 12C, SPI, 0.2-2.9V | 0.5, 1, 2% |  | 10