## Sheet1
Plumbing Possible Solutions | [9 empty] | Nitrous Oxide Properties
Name | Component | Pressure Rating (psi) | ID (in) | Length (in) | Volume (m^3) | Capacity (kg) | Material | Pipe Size | Price | Phase | Pressure (MPa) | Temperature (K) | Density (kg/m^3)
PV-2514SW | Pressure Vessel | 1000 | 2.5 | 14 | 0.0011262 | 0.88433 | Fiberglass | 1/4" FNPT | 455 | Liquid | 5.05 | 293.13 | 785.27
PV-2521SW | Pressure Vessel | 1000 | 2.5 | 21 | 0.0016892 | 1.3265 | Fiberglass | 1/4" FNPT | 395 | Vapor | 5.05 | 293.13 | 157.87
PV-2540SW | Pressure Vessel | 1000 | 2.5 | 40 | 0.0032176 | 2.5267 | Fiberglass | 1/4" FNPT | 525
WAV-PV-2540-FRP-1000-EP | Pressure Vessel | 1000 | 2.5 | 40 | 0.0032176 | 2.5267 | Fiberglass | 1/4" FNPT | 690
NP-PV-2521-1000 | Pressure Vessel | 1000 | 2.5 | 21 | 0.0016892 | 1.3265 | ANSI 316L (SS) | 1/4" FNPT | ?
NP-PV-2540-1000 | Pressure Vessel | 1000 | 2.5 | 40 | 0.0032176 | 2.5267 | ANSI 316L (SS) | 1/4" FNPT | ?